## Site Class Report
Site Class Determination Report (Clause 6.2.3.1)
Summary:
| Weighted Average Shear Wave Velocity VS = | [6 empty] | 393.5335 | m/s
| \ | Site Class = |  | C
Details:
| Depth of Influence = |  |  |  | 28 |  | m
| Soil Layers |  | Thickness (ti) |  |  | Soil Type |  | Fines < 15% | (N1)60i | Shear Wave Velocity VSi |  | ti / VSi | Table 4 - Site Classes for estimating normalised PSA
|  |  | m | [5 empty] | Nos. | Formula | m/s
| Layer 1 |  | 1.375 |  |  | Saturated Sands |  | Yes | 100 | 80[(N1)60i]0.4 | 504.7659 | 0.002724 | A |  | VS ≥ 1500
| Layer 2 |  | 3.2 |  |  | Saturated Sands |  | No | 15 | 80[(N1)60i]0.3 | 180.2675 | 0.017751 | B |  | 760 ≤ VS < 1500
| Layer 3 |  | 2.5 |  |  | Dry Sands |  | Yes | 67 | 80[(N1)60i]0.5 | 654.8282 | 0.0038178 | C |  | 360 ≤ VS < 760
| Layer 4 |  | 4 |  |  | Dry Sands |  | No | 53 | 80[(N1)60i]0.3 | 263.2526 | 0.015195 | D |  | 180 ≤ VS < 360
| Layer 5 |  | 6 |  |  | Clays |  | NA | 25 | 80[(N1)60i]0.3 | 210.1222 | 0.028555 | E |  | VS ≤ 180
| Layer 6 |  | 10.925 |  |  | Others |  | NA | NA | NA | 3515.5 | 0.0031077
| Σti = |  | 28 | [7 empty] | Σ(ti / VSi) = | 0.07115 | VS = Σti / Σ(ti / VSi) = |  |  | 393.5335 |  | m/s
[13 empty] | \ | Site Class = |  |  | C